## Instructions for use
Lime Requirement Estimate Calculator: Instructions for use
Please refer to Determining Lime Requirement Estimates for the inland Northwest: A guide to the updated Lime Requirement Calculator (link forthcoming, under review) for the detailed explanation of the calculations contained in this tool.
How this spreadsheet works: Each tab of this spreadsheet (located at the bottom of the page) contains a different method for obtaining a lime requirement. Use the tab that corresponds with the method that is recommended for your soils (based on Antonangelo, et al. (under review)). If you need a recommendation prior to publication of the user guide, please contact rachel.wieme@wsu.edu
Yellow cells are cells where you will enter values from your soil test report; green cells are where results will populate once the necessary inputs have been entered. Instructions for entering values from soil tests and assumptions of the calculations are located below each calculator.
Lime Requirement Estimates in this calculator assume 100% effective calcium carbonate equivalents (ECCE). Use the calculator in the "Conversion" tab to convert to the amount of actual product required. You may also adjust other soil properties (sample depth, bulk density) if they do not match the assumptions of the LRE calculator.
Authors: Joao Antonangelo, Carol McFarland, and Rachel Wieme

## Mehlich
Table 1a. LRE calculation using Mehlich Buffer pH |  |  |  | Table 1b. Soil sample depth conversion - Mehlich
Soil Testing | Unit | Reported value | Calculated value | Sample depth (in) | LRE (lb/Acre)
Mehlich Buffer pHx | – |  | NA
Soil Acidity (AC) | meq / 100 cm3 | NA |  | For example, if sampling from 0 to 3 in (or 3 to 6 in), enter 3
LRE (Lime Requirement Estimate)y | lb/acre | NA
xif Mehlich Buffer pH is ≥ 6.6 NO lime is required
yThis calculator reports LRE 100% Calcium Carbonate Equivalent (or CCE) which may be converted to an applied quantity in the "Conversions" worksheet tab below
Depth: This calculation considers sample depth of 0-6 in. If sampling depth is not 0-6 in, use the depth conversion calculator in Table 1b of this worksheet.
Source: McFarland et al. (2020); Gavlak et al. (2005)
Enter reported value in the yellow field (Required)

## Soil OM, exc Al and pH
Table 2a. LRE Calculation using soil organic matter (OM) and Exchangeable Aluminum (ExAl) |  |  |  | Table 3a. LRE calculation using soil organic matter (OM) and soil pH
Soil testing | Unit | Reported value | Calculated value | Soil testing | Unit | Reported value | Calculated value
Organic matter (O.M.)x | % |  | NA | Organic matter (O.M.)x | % |  | NA
Exchangeable Aluminum/KCl Al (AlKCl)y | ppm (mg/kg) |  | NA | Soil pH | ‒ |  | NA
LRE (Lime Requirement Estimate)z | lb/acre | NA |  | LRE (Lime Requirement Estimate)y | lb/acre | NA
This method provides an estimate to target soil pH 6 |  |  |  | blank line
xif OM is in g/kg divide by 10 for percentage (%) |  |  |  | This method provides an estimate to target soil pH 6
yif Al is in meq/100g (cmolc/kg) multiply by 90 for ppm |  |  |  | xif OM is in g/kg divide by 10 for percentage (%)
zLRE is reported as 100% Calcium Carbonate Equivalent (CCE) which may be converted to an applied quantity in the "Conversions" worksheet tab below |  |  |  | yLRE is reported as 100% Calcium Carbonate Equivalent (CCE); convert to an applied quantity in the "Conversions" worksheet tab below
Depth: This calculation considers sample depth of 0-6 in. If sampling depth is not 0-6 in, use the depth conversion calculator in Table 2b of this worksheet. |  |  |  | Depth: This calculation considers sample depth of 0-6 in. If sampling depth is not 0-6 in, use the depth conversion calculator in Table 3b of this worksheet.
Source: McFarland et al. (2020) |  |  |  | Source: McFarland et al. (2020)
Enter reported value in the yellow field (Required) |  |  |  | Enter reported value in the yellow field (Required)
|  | Table 2a. OM and ExAl depth conversion |  |  |  | Table 2a. OM and soil pH depth conversion
|  | Sample depth (in) | LRE (lb/acre) |  |  | Sample depth (in) | LRE (lb/acre)
|  | For example, if sampling from 0 to 3 in (or 3 to 6 in), enter 3 |  |  |  | For example, if sampling from 0 to 3 in (or 3 to 6 in), enter 3

## SMP
Table 4a. LRE Calculation using SMP Buffer pH |  |  |  | Table 4b. Soil sample depth conversion - SMP
Soil testing | Unit | Reported value | Calculated value | Sample depth (in) | LRE (lb/acre)
SMP Buffer pHx | – |  | NA
Target pHy | – |  | NA | For example, if sampling from 0 to 3 in (or 3 to 6 in), enter 3
LRE (Lime Requirement Estimate)z | lb/acre | NA
xFor best accuracy Buffer pH must be between 4.8 and 6.7
yFor best accuracy Target pH must be between 5.6 and 6.4
zLRE is reported as 100% Calcium Carbonate Equivalent (CCE); convert to an applied quantity in the "Conversions" worksheet tab below
Depth: This calculation considers sample depth of 0-6 in. If sampling depth is not 0-6 in, use the depth conversion calculator in Table 4b of this worksheet.
Source: Anderson et al. (2013)
Enter reported value in the yellow field (Required)

## Woodruff
Table 5a. LRE Calculation using Woodruff Buffer pH |  |  |  | Table 5b. Soil sample depth conversion - Woodruff
Soil testing | Unit | Reported value | Calculated value | Sample depth (in) | LRE (lb/acre)
Woodruff Buffer pHx | – |  | NA
Target pHy | – |  | NA | For example, if sampling from 0 to 3 in (or 3 to 6 in), enter 3
LRE (Lime Requirement Estimate)z | lb/acre | NA
xFor best accuracy Buffer pH must be between 5.4 and 6.8
yFor best accuracy Target pH must be between 5.5 and 6.5
zLRE is reported as 100% Calcium Carbonate Equivalent (CCE); convert to an applied quantity in the "Conversions" worksheet tab below
Depth: This calculation considers sample depth of 0-6 in. If sampling depth is not 0-6 in, use the depth conversion calculator in Table 5b of this worksheet.
Source: Van Lierop (1990)
Enter reported value in the yellow field (Required)

## Base Saturation (BS%)
Table 6a. LRE Calculation using soil base saturation (BS) method | [7 empty] | Table 6b. Soil sample depth conversion - BS%
Soil testing | Unit | Reported value | Calculated value | Units conversion | Notes | Values in ppm | Values in meq/100g | Sample depth (in) | LRE (lb/acre)
pH | – |  | NA
Ca | meq/100g |  | NA | meq/100g = cmol (or cmolc) / kg | if Ca is in ppm (mg/kg) divide by 200 for meq/100g* |  | 0 | For example, if sampling from 0 to 3 in (or 3 to 6 in), enter 3
Mg | meq/100g |  | NA | meq/100g = cmol (or cmolc) / kg | if Mg is in ppm (mg/kg) divide by 120 for meq/100g |  | 0
K | meq/100g |  | NA | meq/100g = cmol (or cmolc) / kg | if K is in ppm (mg/kg) divide by 390 for meq/100g |  | 0
Naw | meq/100g |  | NA | meq/100g = cmol (or cmolc) / kg | if Na is in ppm (mg/kg) divide by 230 for meq/100gw |  | 0
SB (Sum of base) | meq/100g |  | 0 | meq/100g = cmol (or cmolc) / kg | Calculated value must be equal to reported value (if reported)
(H+Al)x | meq/100g |  | NA | meq/100g = cmol (or cmolc) / kg | if not reported please enter "0" (zero)
CEC | meq/100g |  | 8.3333 | meq/100g = cmol (or cmolc) / kg | if not reported please enter "0" (zero)
if more than one CEC value is reported enter the lowest one
Actual BS | % |  | 0 |  | If not reported please enter "0" (zero)
Target BSy | % |  | NA
LREz | lb/acre | NA | 0
wIf not reported, enter "0" (zero)
xRepresents reserve acidity (may be represented differently than "H+Al" in soil test report)
yPlease see companion publication for more on Target BS ranges
zLRE is reported as 100% Calcium Carbonate Equivalent (CCE); convert to an applied quantity in the "Conversions" worksheet tab below
*if needed to convert ppm to meq/100g, use the cells to the right
Depth: This calculation considers sample depth of 0-6 in. If sampling depth is not 0-6 in, use the depth conversion calculator in Table 6b of this worksheet.
Source: Cantarella et al. (1998) and Reganold & Harsh (1985)
Enter reported value in the yellow field (Required) |  |  |  |  | Enter reported value in the orange field (Optional)

## Reserve (Potential) Acidity
Table 7a. LRE Calculator using Reserve (Potential) Acidity. | [7 empty] | Table 7b. Depth conversion -Reserve Acidity-ExcAl
Soil testing | Unit | Reported value | Calculated value | soil test unit conversions | Notes | Values in ppm | Values in meq/100g | Sample depth (in) | LRE (Exc-Al) (lb/acre)
pH | – |  | NA
Ca | meq/100g |  | NA | meq/100g = cmol (or cmolc) / kg | If Ca is in ppm (mg/kg) divide by 200 for meq/100g* |  | 0 | For example, if sampling from 0 to 3 in (or 3 to 6 in), enter 3
Mg | meq/100g |  | NA | meq/100g = cmol (or cmolc) / kg | If Mg is in ppm (mg/kg) divide by 120 for meq/100g |  | 0 | Table 7c. Depth conversion -Reserve Acidity
K | meq/100g |  | NA | meq/100g = cmol (or cmolc) / kg | If K is in ppm (mg/kg) divide by 390 for meq/100g |  | 0 | Sample depth (in) | LRE (lb/acre)
Naw | meq/100g |  | NA | meq/100g = cmol (or cmolc) / kg | If Na is in ppm (mg/kg) divide by 230 for meq/100gw |  | 0
SB (Sum of base) | meq/100g |  | 0 | meq/100g = cmol (or cmolc) / kg | Calculated value must be equal reported value (if reported) |  |  | For example, if sampling from 0 to 3 in (or 3 to 6 in), enter 3
Exc-Al (KCl) | meq/100g |  | NA | meq/100g = cmol (or cmolc) / kg | If Al is in ppm (mg/kg) divide by 90 for meq/100g |  | 0
(H+Al)x | meq/100g |  | 8.3333 | meq/100g = cmol (or cmolc) / kg | If not reported please enter "0" (zero)
CEC | meq/100g |  | 8.3333 | meq/100g = cmol (or cmolc) / kg | If not reported please enter "0" (zero)
If more than one CEC value is reported enter the lowest one
LRE (Exc-Al)y,z | lb/acre | NA
LREz | lb/acre | NA
wIf not reported enter "0" (zero)
xRepresents exchangeable acidity (may be represented differently than "H+Al" in soil test report)
yIf soil pH ≤ 5.4 and "Exc-Al" > "(H+Al)" use "LRE (Exc-Al)"
zLRE is reported as 100% Calcium Carbonate Equivalent (CCE); convert to an applied quantity in the "Conversions" worksheet tab below
*if needed to convert ppm to meq/100g, use the cells to the right
Depth: This calculation considers sample depth of 0-6 in. If sampling depth is not 0-6 in, use the depth conversion calculator in Table 7b or 7c of this worksheet.
Source: Kamprath (1970)
Enter reported value in the yellow field (Required) |  |  |  |  | Enter reported value in the orange field (Optional)

## Conversions
Table 8. Product application conversion calculator
| Enter value | Unit
Calculated LREx |  | lb/acre
Sample depthy |  | in
Liming Material CCEz |  | percentage (%)
Product LRE | #DIV/0! | lb/acre
Product LRE | #DIV/0! | ton/acre
xEnter the default calculated LRE (sample depth of 0-6 in)
yFor example, if sampling from 0 to 3 in (or 3 to 6 in), enter 3
zECCE: Effective Calcium Carbonate Equivalent (or CCE) of the lime material to be applied
Enter reported value in the yellow field (Required)