## Full_Calculator
Calculator 1
Estimate grain and straw yield from available moisture |  |  |  | Net ($/A)
Type | Description | Variable |  | 93.3333
Input | Available water (in) | 22 |  | CCE removed per acre
Intermediate Value | Available water (cm) | 55.88 |  | 479.1927
Input | Variety | Puma |  | SOC Status
Output | Harvest Index | 0.3453 |  | Above Maintenance SOC Level
Input | Straw harvest percentage | 50
Intermediate Value | Grain yield (kg/ha) | 7700.52
Output | Grain yield (bu/acre) | 114.3127
Intermediate Value | Straw Produced (kg/ha) | 14600.4357
Output | Straw yield (Ton/A) | 3.2511
Estimate Nutrient Removal
Description | nutrient concentration (lb/lb) | nutrient removed (lb/acre) | price nutrient ($/lb) | nutrient removal cost ($/acre)
N removal | 0.00642 | 41.7442 | 0.5 | 20.8721
P2O5 removal | 0.00092 | 5.982 | 1.5 | 8.9731
S removal | 0.0006 | 3.9013 | 0.4 | 1.5605
Zn removal | 0.0001115 | 0.725 | 1 | 0.725
B removal | 0.000622 | 4.0444 | 1 | 4.0444
36.1751
Base Cation Removal
Description | nutrient concentration (lb/lb) | nutrient removed (lb/acre) | CCE of Base Cations Removed | Liming material | CCE of liming material | price liming material ($/ton) | base cation removal cost ($/acre)
K2O removal | 0.014 | 91.0311 | 48.4208 | Sugar Beet Lime | 0.77 | 50 | 25.5582
Ca removal | 0.012 | 78.0266 | 195.0665 |  |  |  | $10 included for application cost per acre (WSU extension)
Mg removal | 0.0087 | 56.5693 | 235.7054
479.1927
Soil Organic Carbon Removal
Type | Description | Variable
Input | Cropping System | No-till - continuous cropping
Input | Maintenance SOC (lb/A) | 1781
Input | C concentration | 0.45
Output | C removed with straw (lb/A) | 2925.9982
Output | C not removed (lb/A) | 2925.9982
Output | SOC Status | Above Maintenance SOC Level
Partial Budget
Input | Staw price ($/ton) | 60
Input | Straw Revenue ($/A) | 195.0665
Input | Operating Costs ($/A) | 40
Input | Reduced Revenue ($/A) | 61.7333
Output | Net (profit/loss) ($/A) | 93.3333
Schillinger, W. F., Schofstoll, S. E., & Alldredge, J. R. (n.d.). Available water and wheat grain yield relations in a Mediterranean climate. https://doi.org/10.1016/j.fcr.2008.06.008
McClellan, R.C., McCool, D.K., & Rickman, R. W., 2012 Grain Yield and Biomass Relationship for Crops in the Inland Pacific Northwest Unitested States. J. of Soil and Water Conservation 67:42-50
Lafond, Stumborg, M., Lemke, R., May, W.E., Holzapfel, C.B., and Campbell, C.A., 2009, Quantifying Straw Removal through Baling and Measuring the the Longer Term Effects on Soil Quality and Wheat Production https://acsess.onlinelibrary.wiley.com/doi/epdf/10.2134/agronj2008.0118x
El-Nashaar, H. M., Banowetz, G. M., Peterson, C. J., & Griffith, S. M. (2010). Genetic variability of elemental concentration in winter wheat straw. Energy and Fuels, 24(3), 2020–2027. https://doi.org/10.1021/ef901181h
Johnson, J. M. F., Allmaras, R. R., & Reicosky, D. C. (2006). Estimating source carbon from crop residues, roots and rhizodeposits using the national grain-yield database. Agron J. 98:622-636
Tarkalson, D.D., Brown, B., Kok, H., & Bjorneberg, D.L. (2009). Impact of removing straw from wheat and barley fields: a literature review. Better Crops Vol. 3

## Citations
Schillinger, W. F., Schofstoll, S. E., & Alldredge, J. R. (n.d.). Available water and wheat grain yield relations in a Mediterranean climate. https://doi.org/10.1016/j.fcr.2008.06.008
McClellan, R.C., McCool, D.K., & Rickman, R. W., 2012 Grain Yield and Biomass Relationship for Crops in the Inland Pacific Northwest Unitested States. J. of Soil and Water Conservation 67:42-50
Lafond, Stumborg, M., Lemke, R., May, W.E., Holzapfel, C.B., and Campbell, C.A., 2009, Quantifying Straw Removal through Baling and Measuring the the Longer Term Effects on Soil Quality and Wheat Production https://acsess.onlinelibrary.wiley.com/doi/epdf/10.2134/agronj2008.0118x
Johnson, J. M. F., Allmaras, R. R., & Reicosky, D. C. (2006). Estimating source carbon from crop residues, roots and rhizodeposits using the national grain-yield database. Agron J. 98:622-636
Tarkalson, D.D., Brown, B., Kok, H., & Bjorneberg, D.L. (2009). Impact of removing straw from wheat and barley fields: a literature review. Better Crops Vol. 3

## Drop down 1
Harvest Index of Varieties
Variety | Harvest Index
AP Exceed | 0.37472
AP Iliad | 0.40632
AP Dynamic | 0.3822
ARS-Castella | 0.3797
ARS-Crescent | 0.3533
Battle AX | 0.376
Canvas | 0.38
Curiosity CL+ | 0.35998
Devote | 0.37598
Guardian | 0.34838
Jasper | 0.3503
Kairos | 0.36952
Keldin | 0.3725
LCS Artdeco | 0.40772
LCS Blackjack | 0.41332
LCS Drive | 0.40402
LCS Hulk | 0.361
LCS Jet | 0.4038
LCS Rocket | 0.38772
LCS Shine | 0.4292
LCS Sonic | 0.39598
M-idas | 0.44268
M-press | 0.4153
Mela CL+ | 0.25928
Nixon | 0.38542
Norwest Duet | 0.3618
Norwest Tandem | 0.4118
OR2x2 CL+ | 0.37732
Otto | 0.40128
Piranha CL+ | 0.3665
PNW Hailey | 0.35502
Pritchett | 0.3627
Puma | 0.3453
Purl | 0.376
Resilience CL+ | 0.3833
Scorpio | 0.3525
Sockeye CL+ | 0.36502
Stingray CL+ | 0.352
SY Clearstone | 0.2812
SY Command | 0.39728
SY Dayton | 0.40502
UI Magic CL+ | 0.3815
Unknown | 0.37643
VI Frost | 0.31168
VI Presto CL+ | 0.3748
VI Voodoo CL+ | 0.367
WB1529 | 0.40998
WB4303 | 0.3955
WB4311 | 0.3855
WB4394 | 0.3133
WB4623 CLP | 0.3315
Whistler | 0.36198
Xerpha | 0.3567
YSC-215 | 0.37

## Drop down 2
SOC Maintenance Levels (MSC) by Tillage & Fallow
Method | MSC (lbs C/A)
Till - continuous cropping | 1964 | machado
Till - 1/3 fallow | 2672 | huggins
Till - 1/2 fallow | 3571 | tarkalson/johnson
No-till - continuous cropping | 1781 | huggins
No-till - 1/3 fallow | 2190 | 2190
No-till - 1/2 fallow | 2947 | 2947
Till - continuous cropping, Till - 1/3 fallow, Till - 1/2 fallow, No-till - continuous cropping, No-till - 1/3 fallow, No-till - 1/2 fallow
|  | no-till 1/3 = (1781/0.74)*0.91 | no-till 1/2 = (1781/0.55)*0.91
|  | 2190.1486 | 2946.7455
(no-till continuous)/(till continuous) = 1781/1964 = 0.91
(till continuous)/(till 1/2 fallow) = 1964/3571 = 0.55
(till continuous)/(till 1/3 fallow) = 1964/2672 = 0.74

## Drop down 3
Liming Materials
Material | CCE
Calcium Carbonate | 1
Calcitic Limestone | 0.97
Dolomitic Limestone | 1.05
Sugar Beet Lime | 0.77
Liquid Suspended Calcite | 0.94

## Drop down 4
Liming Materials
Material | Price ($/ton)
Calcium Carbonate
Calcitic Limestone
Dolomitic Limestone | 85
Sugar Beet Lime | 50
Liquid Suspended Calcite | 285
Thompson, W.H., McFarland, Brown, Huggins. 2016. "Agricultural Lime and Liming, Part 3: Aglime Product Selection and Comparison Calculator User Guide." WSU Extension Soil Acidification Series.

## Drop down extra
SOC Maintenance Levels (MSC) by Tillage |  |  |  | SOC Maintenance Levels (MSC) by Tillage & Fallow
Method | MSC (lbs C/A) |  |  | Method | MSC (lbs C/A)
No-till | 1606 |  |  | Till - continuous cropping | 1964 | machado
Till | 2230.4 |  |  | Till - 1/3 fallow
|  |  |  | Till - 1/2 fallow | 3571 | tarkalson/johnson
|  |  |  | No-till - continuous cropping | 1781 | huggins
No-till - 1/3 fallow
Till - with fallow | 2571 | tarkalson |  | No-till - 1/2 fallow
Till - continuous cropping | 1785 | tarkalson
Till - with fallow | 2544 | machado
Till - continuous cropping | 1964 | machado
No-till - continuous cropping | 1607 | johnson |  |  | 3562
3928
No-till - continuous cropping | 2000 kgC/ha | huggins | 1781.3765
Till - 1/3 fallow | 3000 kgC/ha | huggins | 2672.0648
Till - 1/2 fallow | 4000 kgC/ha | huggins | 3562.753

## Sheet1
wheat | Al | Al | Ca | Ca | Mg | Mg | K | K | P | P | H | H | C | C | N | N | S | S
Brundage 96 | 439 | bcde | 2360 | abc | 1581 | a | 14574 | ab | 518 | a | 16.9 | f | 402 | abcde | 6.36 | ab | 0.95 | ab
Cara | 504 | abcd | 2359 | abcd | 1152 | efgh | 12920 | ab | 334 | e | 18.3 | bcd | 404 | abcd | 6.37 | ab | 0.94 | ab
Gene | 537 | ab | 2478 | a | 1296 | cdef | 15943 | a | 399 | bcde | 17.2 | ef | 389 | cdef | 6.56 | ab | 0.889 | ab
Goetze | 454 | abcde | 2172 | abcde | 1066 | gh | 13942 | ab | 446 | abcd | 17.1 | ef | 398 | abcdef | 6.33 | ab | 0.97 | ab
Madsen | 398 | cde | 1892 | e | 1313 | cdef | 13438 | ab | 360 | de | 31 | a | 407 | abc | 6.3 | ab | 0.938 | ab
Masami | 446 | abcde | 2046 | bcde | 1568 | ab | 14647 | ab | 428 | bcde | 18 | bcde | 395 | abcdef | 6.53 | ab | 0.923 | ab
ORCF-101 | 380 | e | 1772 | e | 999 | h | 14260 | ab | 360 | de | 18.4 | b | 396 | abcdef | 6.43 | ab | 0.979 | ab
ORCF-102 | 448 | abcde | 1929 | e | 1392 | abcd | 15650 | a | 432 | abcd | 18.6 | b | 399 | abcdef | 6.41 | ab | 1.006 | ab
ORCF-103 | 454 | abcde | 2417 | ab | 1505 | abc | 14145 | ab | 477 | ab | 18.1 | bcde | 394 | abcdef | 6.49 | ab | 0.989 | ab
ORSS-1757 | 454 | abcde | 1966 | cde | 1131 | fgh | 15688 | a | 356 | de | 17.2 | ef | 399 | abcdef | 6.45 | ab | 0.96 | ab
Rod/Tubbs06 | 426 | bcde | 1981 | cde | 1283 | cdefg | 12707 | ab | 348 | de | 18.2 | bcde | 412 | a | 6.16 | b | 1.013 | a
Simon | 452 | abcde | 2009 | cde | 1228 | defg | 13521 | ab | 433 | abcd | 18.5 | b | 406 | abc | 6.29 | ab | 1.013 | a
Skiles | 514 | abc | 2120 | abcde | 1222 | defgh | 13873 | ab | 460 | abc | 17.7 | bcdef | 392 | bcdef | 6.43 | ab | 0.928 | ab
Stephens | 376 | e | 2487 | a | 1224 | defgh | 13803 | ab | 382 | bcde | 31.5 | a | 385 | ef | 6.7 | a | 1.014 | a
Tubbs | 462 | abcde | 2063 | bcde | 1236 | defg | 14001 | ab | 349 | de | 16.7 | f | 408 | ab | 6.16 | b | 0.931 | ab
Tubbs06 | 387 | de | 2104 | abcde | 1365 | abcde | 14594 | ab | 388 | bcde | 17.2 | cdef | 387 | def | 6.6 | a | 0.942 | ab
UICF-Lambert | 567 | a | 1992 | cde | 1260 | defg | 11530 | b | 364 | cde | 18.2 | bcde | 380 | f | 6.65 | a | 0.961 | ab
Weatherford | 377 | e | 1876 | e | 1306 | cdef | 14606 | ab | 394 | bcde | 17.2 | def | 403 | abcde | 6.44 | ab | 0.941 | ab
Westbred 528 | 439 | bcde | 1953 | de | 1345 | bcdef | 15450 | a | 373 | cde | 18.3 | bc | 401 | abcde | 6.36 | ab | 0.872 | b
Xerpha | 454 | abcde | 2175 | abcde | 1186 | defgh | 11815 | b | 400 | bcde | 18.1 | bcde | 404 | abcd | 6.4 | ab | 0.944 | ab

## Sheet2
PUL | AP18_AX | 0.419 | 0.0238 | 214 | 17.6 | <.0001 | 0.39002 | RER | AP18_AX | 0.3943 | 0.0238 | 214 | 16.57 | <.0001 | 0.42328
PUL | AP_Dynam | 0.3877 | 0.0238 | 214 | 16.29 | <.0001 | 0.35872 | RER | AP_Dynam | 0.3767 | 0.0238 | 214 | 15.82 | <.0001 | 0.40568
PUL | AP_Excee | 0.4037 | 0.0238 | 214 | 16.96 | <.0001 | 0.37472 | RER | ARS-Cast | 0.3553 | 0.0238 | 214 | 14.93 | <.0001 | 0.38428
PUL | AP_Iliad | 0.4353 | 0.0238 | 214 | 18.29 | <.0001 | 0.40632 | RER | ARS-Cres | 0.3483 | 0.0238 | 214 | 14.63 | <.0001 | 0.37728
PUL | ARS-Cast | 0.404 | 0.0238 | 214 | 16.97 | <.0001 | 0.37502 | RER | Appleby_ | 0.3357 | 0.0238 | 214 | 14.1 | <.0001 | 0.36468
PUL | ARS-Cres | 0.3583 | 0.0238 | 214 | 15.05 | <.0001 | 0.32932 | RER | Battle_A | 0.354 | 0.0238 | 214 | 14.87 | <.0001 | 0.38298
PUL | ARS-Selb | 0.4087 | 0.0238 | 214 | 17.17 | <.0001 | 0.37972 | RER | Canvas | 0.3303 | 0.0238 | 214 | 13.88 | <.0001 | 0.35928
PUL | ARS09X49 | 0.404 | 0.0238 | 214 | 16.97 | <.0001 | 0.37502 | RER | Curiosit | 0.331 | 0.0238 | 214 | 13.91 | <.0001 | 0.35998
PUL | Battle_A | 0.398 | 0.0238 | 214 | 16.72 | <.0001 | 0.36902 | RER | Devote | 0.347 | 0.0238 | 214 | 14.58 | <.0001 | 0.37598
PUL | Canvas | 0.4297 | 0.0238 | 214 | 18.05 | <.0001 | 0.40072 | RER | Guardian | 0.3194 | 0.02865 | 214 | 11.15 | <.0001 | 0.34838
PUL | Jasper | 0.3593 | 0.0238 | 214 | 15.1 | <.0001 | 0.33032 | RER | Jasper | 0.3413 | 0.0238 | 214 | 14.34 | <.0001 | 0.37028
PUL | Kairos | 0.3985 | 0.02864 | 214 | 13.91 | <.0001 | 0.36952 | RER | Keldin | 0.3253 | 0.0238 | 214 | 13.67 | <.0001 | 0.35428
PUL | Keldin | 0.4197 | 0.0238 | 214 | 17.63 | <.0001 | 0.39072 | RER | LCS_Fusi | 0.3167 | 0.0238 | 214 | 13.3 | <.0001 | 0.34568
PUL | LCS_Artd | 0.4367 | 0.0238 | 214 | 18.34 | <.0001 | 0.40772 | RER | LCS_Hulk | 0.3493 | 0.0238 | 214 | 14.68 | <.0001 | 0.37828
PUL | LCS_Blac | 0.4423 | 0.0238 | 214 | 18.58 | <.0001 | 0.41332 | RER | LCS_Jet | 0.3387 | 0.0238 | 214 | 14.23 | <.0001 | 0.36768
PUL | LCS_Driv | 0.433 | 0.0238 | 214 | 18.19 | <.0001 | 0.40402 | RER | LCS_Shin | 0.3957 | 0.0238 | 214 | 16.62 | <.0001 | 0.42468
PUL | LCS_Fusi | 0.3833 | 0.0238 | 214 | 16.1 | <.0001 | 0.35432 | RER | LCS_Soni | 0.367 | 0.0238 | 214 | 15.42 | <.0001 | 0.39598
PUL | LCS_Hulk | 0.3727 | 0.0238 | 214 | 15.66 | <.0001 | 0.34372 | RER | LW17-581 | 0.281 | 0.0238 | 214 | 11.8 | <.0001 | 0.30998
PUL | LCS_Jet | 0.469 | 0.0238 | 214 | 19.7 | <.0001 | 0.44002 | RER | LW17-587 | 0.3633 | 0.0238 | 214 | 15.26 | <.0001 | 0.39228
PUL | LCS_Rock | 0.4167 | 0.0238 | 214 | 17.5 | <.0001 | 0.38772 | RER | LW17-818 | 0.382 | 0.0238 | 214 | 16.05 | <.0001 | 0.41098
PUL | LCS_Shin | 0.4627 | 0.0238 | 214 | 19.44 | <.0001 | 0.43372 | RER | LW18-058 | 0.3217 | 0.0238 | 214 | 13.51 | <.0001 | 0.35068
PUL | LW17-587 | 0.4087 | 0.0238 | 214 | 17.17 | <.0001 | 0.37972 | RER | LW18-508 | 0.3107 | 0.0238 | 214 | 13.05 | <.0001 | 0.33968
PUL | LW17-818 | 0.3757 | 0.0238 | 214 | 15.78 | <.0001 | 0.34672 | RER | M-Idas | 0.4137 | 0.0238 | 214 | 17.38 | <.0001 | 0.44268
PUL | LW18-508 | 0.4083 | 0.0238 | 214 | 17.15 | <.0001 | 0.37932 | RER | M-press | 0.3937 | 0.0238 | 214 | 16.54 | <.0001 | 0.42268
PUL | M-press | 0.437 | 0.0238 | 214 | 18.36 | <.0001 | 0.40802 | RER | Mela_CLP | 0.2303 | 0.0238 | 214 | 9.68 | <.0001 | 0.25928
PUL | Millie | 0.419 | 0.0238 | 214 | 17.6 | <.0001 | 0.39002 | RER | Millie | 0.3317 | 0.0238 | 214 | 13.93 | <.0001 | 0.36068
PUL | NW_Duet | 0.398 | 0.0238 | 214 | 16.72 | <.0001 | 0.36902 | RER | NW_Duet | 0.3257 | 0.0238 | 214 | 13.68 | <.0001 | 0.35468
PUL | NW_Tande | 0.4353 | 0.0238 | 214 | 18.29 | <.0001 | 0.40632 | RER | NW_Tande | 0.3883 | 0.0238 | 214 | 16.31 | <.0001 | 0.41728
PUL | Nixon | 0.4144 | 0.02865 | 214 | 14.47 | <.0001 | 0.38542 | RER | Otto | 0.3723 | 0.0238 | 214 | 15.64 | <.0001 | 0.40128
PUL | OR2X2_CL | 0.4063 | 0.0238 | 214 | 17.07 | <.0001 | 0.37732 | RER | Piranha_ | 0.3453 | 0.0238 | 214 | 14.51 | <.0001 | 0.37428
PUL | PNW_Hail | 0.384 | 0.0238 | 214 | 16.13 | <.0001 | 0.35502 | RER | Pritchet | 0.3577 | 0.0238 | 214 | 15.03 | <.0001 | 0.38668
PUL | Piranha_ | 0.3877 | 0.0238 | 214 | 16.29 | <.0001 | 0.35872 | RER | Puma | 0.3313 | 0.0238 | 214 | 13.92 | <.0001 | 0.36028
PUL | Pritchet | 0.3677 | 0.0238 | 214 | 15.45 | <.0001 | 0.33872 | RER | Purl | 0.3747 | 0.0238 | 214 | 15.74 | <.0001 | 0.40368
PUL | Puma | 0.3593 | 0.0238 | 214 | 15.1 | <.0001 | 0.33032 | RER | Resilien | 0.3503 | 0.0238 | 214 | 14.72 | <.0001 | 0.37928
PUL | Purl | 0.3773 | 0.0238 | 214 | 15.85 | <.0001 | 0.34832 | RER | SY_Clear | 0.2263 | 0.0238 | 214 | 9.51 | <.0001 | 0.25528
PUL | Resilien | 0.4163 | 0.0238 | 214 | 17.49 | <.0001 | 0.38732 | RER | SY_Comma | 0.3683 | 0.0238 | 214 | 15.47 | <.0001 | 0.39728
PUL | SY_Clear | 0.336 | 0.0238 | 214 | 14.12 | <.0001 | 0.30702 | RER | Scorpio | 0.3297 | 0.0238 | 214 | 13.85 | <.0001 | 0.35868
PUL | SY_Dayto | 0.434 | 0.0238 | 214 | 18.23 | <.0001 | 0.40502 | RER | Stingray | 0.3427 | 0.0238 | 214 | 14.4 | <.0001 | 0.37168
PUL | Scorpio | 0.3753 | 0.0238 | 214 | 15.77 | <.0001 | 0.34632 | RER | UI_Bronz | 0.353 | 0.0238 | 214 | 14.83 | <.0001 | 0.38198
PUL | Sockeye_ | 0.394 | 0.0238 | 214 | 16.55 | <.0001 | 0.36502 | RER | UI_Magic | 0.357 | 0.0238 | 214 | 15 | <.0001 | 0.38598
PUL | Stingray | 0.3613 | 0.0238 | 214 | 15.18 | <.0001 | 0.33232 | RER | VI_Frost | 0.2827 | 0.0238 | 214 | 11.87 | <.0001 | 0.31168
PUL | UI_Bronz | 0.4194 | 0.02865 | 214 | 14.64 | <.0001 | 0.39042 | RER | VI_Prest | 0.3763 | 0.0238 | 214 | 15.81 | <.0001 | 0.40528
PUL | UI_Magic | 0.406 | 0.0238 | 214 | 17.06 | <.0001 | 0.37702 | RER | VI_Voodo | 0.3243 | 0.0238 | 214 | 13.63 | <.0001 | 0.35328
PUL | VI_Prest | 0.3733 | 0.0238 | 214 | 15.68 | <.0001 | 0.34432 | RER | WA8309 | 0.322 | 0.0238 | 214 | 13.53 | <.0001 | 0.35098
PUL | VI_Voodo | 0.4097 | 0.0238 | 214 | 17.21 | <.0001 | 0.38072 | RER | WB1529 | 0.381 | 0.0238 | 214 | 16.01 | <.0001 | 0.40998
PUL | WA8309 | 0.4063 | 0.0238 | 214 | 17.07 | <.0001 | 0.37732 | RER | WB1783 | 0.344 | 0.0238 | 214 | 14.45 | <.0001 | 0.37298
PUL | WA8339 | 0.358 | 0.0238 | 214 | 15.04 | <.0001 | 0.32902 | RER | WB4303 | 0.3617 | 0.0238 | 214 | 15.19 | <.0001 | 0.39068
PUL | WA8340 | 0.4117 | 0.0238 | 214 | 17.29 | <.0001 | 0.38272 | RER | WB4311 | 0.3533 | 0.0238 | 214 | 14.84 | <.0001 | 0.38228
PUL | WB1604 | 0.4193 | 0.0238 | 214 | 17.62 | <.0001 | 0.39032 | RER | WB4394 | 0.2803 | 0.0238 | 214 | 11.78 | <.0001 | 0.30928
PUL | WB1783 | 0.394 | 0.0238 | 214 | 16.55 | <.0001 | 0.36502 | RER | WB4623CL | 0.3093 | 0.0238 | 214 | 13 | <.0001 | 0.33828
PUL | WB4303 | 0.4293 | 0.0238 | 214 | 18.04 | <.0001 | 0.40032 | RER | Whistler | 0.333 | 0.0238 | 214 | 13.99 | <.0001 | 0.36198
PUL | WB4311 | 0.4177 | 0.0238 | 214 | 17.55 | <.0001 | 0.38872 | RER | Xerpha | 0.335 | 0.0238 | 214 | 14.07 | <.0001 | 0.36398
PUL | WB4394 | 0.3463 | 0.0238 | 214 | 14.55 | <.0001 | 0.31732 | RER | YSC-215 | 0.351 | 0.0238 | 214 | 14.75 | <.0001 | 0.37998
PUL | WB4623CL | 0.3537 | 0.0238 | 214 | 14.86 | <.0001 | 0.32472
PUL | Xerpha | 0.3783 | 0.0238 | 214 | 15.89 | <.0001 | 0.34932
PUL | YSC-215 | 0.389 | 0.0238 | 214 | 16.34 | <.0001 | 0.36002
PUL | YSC-93 | 0.3527 | 0.0238 | 214 | 14.82 | <.0001 | 0.32372
|  | 0.40005 |  |  |  |  | 0.37107 |  |  | 0.34209
0.028979
0.028979